## Sheet1
Digital Distance Meter
Date 30/3/2016
Testing Type | ID | Requirement No. | Test Scenario | Expected Result | Actual Result | Severity | Status
Unit testing | B_00_01 | FROM RTM | 1-Connect Pin zero in Microcontroller 2-run the function Buzzer_voidRun(void) 3-check if buzzer will running or not | Buzzer will run | Successfull run for the Buzzer | Meduim | Passed
Unit testing | B_00_02 | from rtm | 1-Connect Pin zero in Microcontroller to ground 2-run the function Buzzer_voidStop(void) 3-check if Buzzer will turned off | Buzzer will stop | Buzzer stops successfully | Meduim | Passed
Unit Testing | LCD_00_01 | from rtm | 1-connect the LCD to Microcontroller 2-run the function LCD_voidWriteString( Distance) 3-check if display will power on or not | LCD will turned on and display the word "Distance" | LCD Display the word Distance Successfully | High | Passed
Component Testing | ULTRA_LCD_00_01 | from rtm | 1-connect Ultrasonic to its pins in microcontroller 2-connect LCD to its pins in microcontroller 3-call function UltraSoinc_U8ReadDistance 4-call function LCD_voidWriteString( Distance) | Ultrasonic will measure the distance and lcd will display this distance on the screen | LCD Display the measured distance | High | Passed
Integration Testing | ULTRA_LCD_BUZ_00_01 | from rtm | 1-connect Ultrasonic to its pins in microcontroller 2-connect LCD to its pins in microcontroller 3-call function UltraSoinc_U8ReadDistance 4-call function LCD_voidWriteString( Distance) 5-break the available range for ultrasonic | Ultrasonic will measure the distance and lcd will display this distance on the screen when the ultrasonic cant detect the range the buzzer will turned on | LCD Display the maximum limit for the ultrasonic and buzzer will turned on | Critical | Passed