## Sheet1
Digital Distance Meter
Date 30/3/2016
Testing Type | ID | Requirement No. | Test Scenario | Expected Result | Actual Result | Severity | Status | Comment
Unit testing | B_00_01 | R_00_10 | 1-Connect Pin zero in Microcontroller 2-run the function Buzzer_voidRun(void) 3-check if buzzer will running or not | Buzzer will run | Pending | Meduim | pending | Code is tested
Unit testing | B_00_02 | R_00_10 | 1-Connect Pin zero in Microcontroller to ground 2-run the function Buzzer_voidStop(void) 3-check if Buzzer will turned off | Buzzer will stop | Pending | Meduim | pending | Code is tested
Unit Testing | LCD_00_01 | R_00_12 | 1-connect the LCD to Microcontroller 2-run the function LCD_voidWriteString( Distance) 3-check if display will power on or not | LCD will turned on and display the word "Distance" | Pending | High | pending | Code is tested
Component Testing | ULTRA_LCD_00_01 | R_00_11 | 1-connect Ultrasonic to its pins in microcontroller 2-connect LCD to its pins in microcontroller 3-call function UltraSoinc_U8ReadDistance 4-call function LCD_voidWriteString( Distance) | Ultrasonic will measure the distance and lcd will display this distance on the screen | Pending | High | pending | Code is tested
Integration Testing | ULTRA_LCD_BUZ_00_01 | R_00_10 R_00_11 | 1-connect Ultrasonic to its pins in microcontroller 2-connect LCD to its pins in microcontroller 3-call function UltraSoinc_U8ReadDistance 4-call function LCD_voidWriteString( Distance) 5-break the available range for ultrasonic | Ultrasonic will measure the distance and lcd will display this distance on the screen when the ultrasonic cant detect the range the buzzer will turned on | Pending | Critical | pending | Code is tested